## NOMINT xml
Τemplate "Daily trade notification for the disposal or acquisition of Natural Gas Quantity" according to edig@s xml (NOMINT)
xml code | Comments
<?xml version="1.0" encoding="utf-8"?>
<Nomination_Document release="2" xmlns="urn:easeegas.eu:edigas:nominationandmatching:nominationdocument:5:1">
<identification>EIC Network User_YYYY_ΜΜ_DD</identification> | e.g. 21X-GR-A-A0A0A-G_2017_05_25
<version>1</version> | The document version number must be incremented for each retransmission of a document
<type>01G</type>
<creationDateTime>YYYY-ΜΜ-DDTHH:MM:SSZ</creationDateTime> | e.g. 2017-05-25T14:45:14Z
<validityPeriod>YYYY-ΜΜ-DDT04:00Z/YYYY-ΜΜ-DDT04:00Z</validityPeriod> | **e.g. 2017-05-24T04:00Z/2017-05-25T04:00Z With green, Start of gasday and with orange, End of gasday Attention!!! 04:00Z for daylight saving time and 05:00Z for winter time.
<contractReference>EIC Network User</contractReference> | e.g.21X-GR-A-A0A0A-G
<contractType>CT</contractType>
<issuer_MarketParticipant.identification codingScheme="305">EIC Network User</issuer_MarketParticipant.identification> | e.g. 21X-GR-A-A0A0A-G
<issuer_MarketParticipant.marketRole.code>ZSH</issuer_MarketParticipant.marketRole.code>
<recipient_MarketParticipant.identification codingScheme="305">21X-GR-A-A0A0A-G</recipient_MarketParticipant.identification>
<recipient_MarketParticipant.marketRole.code>ZSO</recipient_MarketParticipant.marketRole.code>
<ConnectionPoint>
<identification codingScheme="305">21Y000000000131H</identification> | Choose from the sheet "EIC List" e.g. 21Z000000000020C for Sidirokastron
<measureUnit.code>KW2</measureUnit.code>
<NominationType>
<type>A01</type>
<Account>
<internalAccount codingScheme="305">EIC Network User</internalAccount> | e.g. 21X-GR-A-A0A0A-G
<externalAccount codingScheme="305">EIC Counterparty Network User</externalAccount> | e.g. 21X-GR-A-A0ΒΒΒ-Κ Attention!!! Null,if there is no counterparty
<Period>
<timeInterval>2017-05-24T04:00Z/2017-05-25T04:00Z</timeInterval> | **as validity period /e.g gasday 24/5
<direction.code>Z02 or Z03</direction.code> | Direction of the energy flow :Ζ02:Input Ζ03: Output
<quantity.amount>1</quantity.amount> | Nomination amount in kWh(>=1) e.g.1.000.000
</Period>
</Account>
</NominationType>
</ConnectionPoint>
</Nomination_Document>
Note on A17: For adding a new Point we use the part of xml code from <ConnectionPoint> to </ConnectionPoint>